## Riskbedömningsblankett (DMAs)
|  |  | Probability (P): | Consequence (C): | Risk assessment |  |  | ERICPD | Risk assessment performed/updated by:
|  |  | 4 Almost certain | 4 Very serious | 10 - 16 High risk |  |  | E = Eliminate | Shuichi Haraguchi
|  |  | 3 Likely | 3 Serious | 6 - 9 Medium risk |  |  | R = Reduce
|  |  | 2 Less likely | 2 Minor | 1 - 5 Low risk |  |  | I = Isolate | Assessed area:
|  |  | 1 Unlikely | 1 Insignificant |  |  |  | C = Control | DMAs (one TA Q800 and two 850, with RH control, Air and N2 liquid chiller unit), Lab 8133
P = Personal protective equipment
[8 empty] | D = Discipline | 2024-07-22 | expires 2025-07-19
No. | Risk (event) | Risk description (Cause) | Consequence | Comments and existing barriers | P | C | Assessed risk | Risk reduction action as per (ERICPD). | Responsible | Completion date | P | C | Remaining risk | Result / finishing conclusion, or description of future action. References (role, procedure, etc.).
1 | Health hazards due to chemical exposure | chemical exposure, by touching or breathing | Health damage | DMA is not designed for a volatile chemical and condition under material decomposition | 1 | 3 | 3 | Follow the guidelines in the risk assessment for your specific project/material. Check material SDS before. If stability is not sure, check it with other methods before. | User | 2024-07-22 | 1 | 3 | 3 | Make user do risk assessment of their project/material
2 | Suffocation due to lack of oxygen | DMA can use liquid nitrogen for temperature controling | Suffocation | The room doors are always open to the corridor and next rooms, and rooms are always ventilated. The oxygen sensor is in front of the room for additional safety confirmation. A newly introduced air chiller system will be able to reduce liquid N2 usage | 1 | 4 | 4 | Oxygen sensor : C, P, D Room ventilation system : E, R New air chiller system : E, R | user / tool, room responsible | 2024-07-22 | 1 | 4 | 4 | Make the user check the room ventilation system and sensor
3 | Accidents while moving the liquid N2 tank for filling | falling Liquid N2 tank, hit by a wall or other people, pinch hands between tank and path wall, suffocation in elevator | Suffocation, Injury to the person and other people, Damage to the building, | Safety training for liquid N2 filling, SOP of the path for moving the tank, Priority keys for elevators A newly introduced air chiller system will be able to reduce liquid N2 usage | 3 | 3 | 9 | Training and SOP : D Priority keys for elevators : I, C, P, D New air chiller system : E, R | User | 2024-07-22 | 1 | 3 | 3 | Mention in the license training
4 | Machine damage with water from RH unit | DMA -RH use water for humidity control, if the path clogs with human error, it generates water droplets inside the DMA machine. | Machine damage | Liscense training | 3 | 2 | 6 | Training and SOP : C, D indication on the machine : C, D | User | 2024-07-22 | 2 | 2 | 4 | Mention in the license training
5 | Machine damage with vibration or improper use | vibration or improper use | Machine damage | Place the machine on a stable table Securing passage Liscence training | 3 | 1 | 3 | Place the machine on a stable table : R Securing passage : C, D Training : D | user / tool, room responsible | 2024-07-22 | 1 | 2 | 2 | Mention in the license training
Note on D1: The definition of probability can be seen in the Procedure for risk assessments regarding work environment, security and environment (C2017-1056)
Note on E1: The definition of consequence can be seen in the Procedure for risk assessments regarding work environment, security and environment (C2017-1056)
Note on J1: The persons who shall participate in the risk assessment are: Responsible manager for the specific are, safety delegate, local work environment coordinator and the employees in that place. Central work environment coordinator, occupational health care or other experts can be summoned if needed.
Note on J4: E.g. institution, department, research group, machine, process, Organization changes...
Note on E9: Write which information that has been taken under consideration during the assessment.
Note on F9: Probability that a risk occurs. Scale 1-4. See above.
Note on G9: Consequence. Scale 1-4. See above
Note on I9: Describe how the reduction of the risk is to be done and how to secure the effect of the reduction.
Note on J9: Ansvarig för åtgärd
Note on K9: Date when reduction measures are to be in place.
Note on L9: Probability that a risk occurs. Scale 1-4. See above.
Note on M9: Consequence. Scale 1-4. See above
Note on O9: Write the finishing conclusion. Refer to a new procedure if that is the case. Describe a next step if there is one.