## Riskbedömningsblankett (DMAs)
|  |  | Probability (P): | Consequence (C): | Risk assessment |  |  | ERICPD | Risk assessment performed/updated by:
|  |  | 4 Almost certain | 4 Very serious | 10 - 16 High risk |  |  | E = Eliminate | Shuichi Haraguchi
|  |  | 3 Likely | 3 Serious | 6 - 9 Medium risk |  |  | R = Reduce
|  |  | 2 Less likely | 2 Minor | 1 - 5 Low risk |  |  | I = Isolate | Assessed area:
|  |  | 1 Unlikely | 1 Insignificant |  |  |  | C = Control | TGA (Mettler TGA/DSC 3+), Lab 8132
P = Personal protective equipment
[8 empty] | D = Discipline | 2024-07-19 | expires 2025-07-19
No. | Risk (event) | Risk description (Cause) | Consequence | Comments and existing barriers | P | C | Assessed risk | Risk reduction action as per (ERICPD). | Responsible | Completion date | P | C | Remaining risk | Result / finishing conclusion, or description of future action. References (role, procedure, etc.).
1 | Health hazards due to chemical exposure | Thermal decomposition gas generated from TGA | Health damage | TGA burn out test samples and generate thermal decomposition gas, but ventilation duct is set at gas outlet | 4 | 1 | 4 | Ventilation duct : E, R Don't use too much test sample : C, D | User | 2024-07-19 | 4 | 1 | 4 | Make user do risk assessment of their project/material
2 | Health hazards due to chemical exposure | Ventilation stop | Health damage | Mske the user check the ventilation system evertime | 2 | 2 | 4 | Indication of room ventilation system : E, R Do not conduct experiments when ventilation is stopped : C, D | user / tool, room responsible | 2024-07-19 | 1 | 2 | 2 | Mention in the license training
3 | Microbalance and sensor damage | The user's vibration of the machine The user's unnecessary high temperature operation | Machine damage | Mention in the license training | 3 | 2 | 6 | Training and SOP : D | User, tool responsible | 2024-07-19 | 2 | 2 | 4 | Mention in the license training
4 | Machine sensor damage | User touch the sensor part | Machine damage | Only robot put samples into the furnance. User don't touch sensor. | 1 | 2 | 2 | Training and SOP : D Robot system : E | User, tool responsible | 2024-07-19 | 1 | 2 | 2 | Mention in the license training
5 | Machine sensor damage | Chemical contamination of the sensor by user's chemicals Sample spillage from crucible | Machine damage | Mention in the license training the use of the minimum amount of sample and a lid. Mention proper crucible selection. | 3 | 2 | 6 | Training and SOP : D | User, tool responsible | 2024-07-19 | 2 | 2 | 4 | Mention in the license training
Note on D1: The definition of probability can be seen in the Procedure for risk assessments regarding work environment, security and environment (C2017-1056)
Note on E1: The definition of consequence can be seen in the Procedure for risk assessments regarding work environment, security and environment (C2017-1056)
Note on J1: The persons who shall participate in the risk assessment are: Responsible manager for the specific are, safety delegate, local work environment coordinator and the employees in that place. Central work environment coordinator, occupational health care or other experts can be summoned if needed.
Note on J4: E.g. institution, department, research group, machine, process, Organization changes...
Note on E9: Write which information that has been taken under consideration during the assessment.
Note on F9: Probability that a risk occurs. Scale 1-4. See above.
Note on G9: Consequence. Scale 1-4. See above
Note on I9: Describe how the reduction of the risk is to be done and how to secure the effect of the reduction.
Note on J9: Ansvarig för åtgärd
Note on K9: Date when reduction measures are to be in place.
Note on L9: Probability that a risk occurs. Scale 1-4. See above.
Note on M9: Consequence. Scale 1-4. See above
Note on O9: Write the finishing conclusion. Refer to a new procedure if that is the case. Describe a next step if there is one.