## Riskbedömningsblankett
|  |  | Probability (P): | Consequence (C): | Risk assessment |  |  | ERICPD | Risk assessment performed/updated by:
|  |  | 4 Almost certain | 4 Very serious | 10 - 16 High risk |  |  | E = Eliminate | Joost Kimpel, Shuichi Haraguchi
|  |  | 3 Likely | 3 Serious | 6 - 9 Medium risk |  |  | R = Reduce
|  |  | 2 Less likely | 2 Minor | 1 - 5 Low risk |  |  | I = Isolate | Assessed area:
|  |  | 1 Unlikely | 1 Insignificant |  |  |  | C = Control | Perkin Elmer FTIR, lab 8132
P = Personal protective equipment
[8 empty] | D = Discipline | 2024-07-29 | expires 2025-08-01
No. | Risk (event) | Risk description (Cause) | Consequence | Comments and existing barriers | P | C | Assessed risk | Risk reduction action as per (ERICPD). | Responsible | Completion date | P | C | Remaining risk | Result / finishing conclusion, or description of future action. References (role, procedure, etc.).
1 | Health hazards | Chemical exposure, by touching or breathing | Health damage |  | 2 | 2 | 4 | Follow the guideline worked out in the risk assessment for your specific project/material. Wear gloves when needed, use the right tools and work under sufficient light when mounting samples. Take your time and be careful. | User | 2024-07-29 | 2 | 1 | 2 | Make user do risk assessment of their project/material
3 | Stage switching | Vibration to the machine | Machine damage (connection) | Do not use excessive force when changing the stage | 2 | 2 | 4 | Lock all moveable parts in stages : R, D Secure passage : C, D Training : D | User | 2024-07-29 | 1 | 2 | 2 | Mention in the license training
| Laser | IR laser is used in the machine | Eye damage | Close hood of machine or connect stage properly to not allow the laser to exit the machine | 2 | 2 | 4 | Training : D | User | 2024-07-29 | 1 | 2 | 2 | Mention in the license training
4 | Fire | Fire in the laboratory | Machine breakage | extinguishers | 1 | 2 | 2 | Extinguishers : R | User, room responsible | 2024-07-29 | 1 | 1 | 1 | Mention about extinguishers in the safety tour of the room
Note on D1: The definition of probability can be seen in the Procedure for risk assessments regarding work environment, security and environment (C2017-1056)
Note on E1: The definition of consequence can be seen in the Procedure for risk assessments regarding work environment, security and environment (C2017-1056)
Note on J1: The persons who shall participate in the risk assessment are: Responsible manager for the specific are, safety delegate, local work environment coordinator and the employees in that place. Central work environment coordinator, occupational health care or other experts can be summoned if needed.
Note on J4: E.g. institution, department, research group, machine, process, Organization changes...
Note on J7: Edit the date for every new update.
Note on E9: Write which information that has been taken under consideration during the assessment.
Note on F9: Probability that a risk occurs. Scale 1-4. See above.
Note on G9: Consequence. Scale 1-4. See above
Note on I9: Describe how the reduction of the risk is to be done and how to secure the effect of the reduction.
Note on J9: Ansvarig för åtgärd
Note on K9: Date when reduction measures are to be in place.
Note on L9: Probability that a risk occurs. Scale 1-4. See above.
Note on M9: Consequence. Scale 1-4. See above
Note on O9: Write the finishing conclusion. Refer to a new procedure if that is the case. Describe a next step if there is one.

## Chalmers riskbedömningsmodell
Definition | Probability |  | Definition | Consequence |  | Consequence |  | Consequence
| Dimension | Level |  | Working environment | Level | Security | Level | Environment | Level
Almost certain | The event is expected to occur under almost all conditions • The event occurs, we know it will happen • The event can occur at any time | 4 | Very serious | • Accident that results in death • Very serious personal injury with permanent negative impact on health and ability to work • Long-term sick leave (> 3 months) | 4 | • Extensive destruction/damage to buildings, premises and laboratories • Operations-critical IT systems wiped out or unusable • Major financial losses* - more than 7.5% of turnover • Loss or dissemination of information that has very serious consequences for operations | 4 | • Long-term or permanent very serious impact on ecologically important parts of the external environment | 4
Likely | The event is likely to occur under most conditions • The type of event is generally known to occur • Can be expected to occur at least once during the upcoming 12-month period | 3 | Serious | • Significant/serious personal injury with risk of permanent negative impact on health and ability to work • Personal injury that leads to prolonged sick leave (>7 days - < 3 months) | 3 | • Damage to buildings, premises and laboratories that prevents them from being used as required • Disruptions in operations-critical IT systems • Financial losses* between 1% and 7.5% of turnover • Loss or dissemination of information that has serious consequences for operations | 3 | • Medium or long-term serious impact on a significant part of the external environment (<3 years' recovery time) | 3
Less likely | The event could occur on a few isolated occasions • There are several known cases of the event • Could occur within the next 3–5 years | 2 | Minor | • Minor personal injury that requires first-aid treatment or other medical treatment • Personal injury that results in short-term impact on health and the ability to work • Personal injury that leads to sick leave of maximum 7 days | 2 | • Individual buildings or laboratories are temporarily unavailable • Operations-critical IT systems require maintenance/replacement • Minor financial loss* – 0.1% to 1% of turnover • Loss or dissemination of information that has only minor consequences for operations | 2 | • Short-term serious impact on the external environment | 2
Unlikely | The event could only occur under exceptional circumstances • The event has never occurred before or there are only a few isolated known cases of the event • Not expected to occur in the foreseeable future | 1 | Insignificant | • Minor personal injuries that do not require first-aid treatment; minor temporary impact on health and the ability to work • Minor personal injuries with small, temporary impact on health and the ability to work • Near-accident without personal injury | 1 | • Individual buildings and laboratories require action • Operations-critical IT systems are subjected to normal operational disruptions or maintenance • Small financial losses* < 0.1% of turnover • Loss or dissemination of information that has insignificant consequences for operations | 1 | • Incidents or near-accidents with no or extremely limited impact on the external environment | 1
* The term financial losses is given a broad definition, an actual and realised cost, an estimated cost, a loss of revenue, a loss of efficiency with known effect, etc
Risk value
Low risk | 1 - 5
Medium risk | 6 - 9
High risk | 10 - 16
Risk value is the product of probability x consequence
4
3
2
1
4
3
2
1
4
3
2
1
4
3
2
1
4
3
2
1
4
3
2
1
4
3
2
1
4
3
2
1

## Exempel på risker
List of examples of different risks and hazards
1. Mechanical
1.1. Slippery/uneven floors
1.2. Low ceilings (risk of hitting head)
1.1. Vehicles
1.2. Protruding parts
1.3. Hanging or high-positioned parts/tools
1.4. Defective tools
1.5. Machines with inadequate protection
1.6. Equipment with inadequate protection
1.7. Lifting devices/equipment
1.8. Cutting tools
1.9. Risk of falling (at the same or between levels)
1.10. Hitting or bumping into solid objects
1.11. Being struck by moving objects (machine part, hanging load, etc.)
1.12. Risk of crushing
2. Electrical hazards, explosion, fire
2.1. Static electricity
2.2. High-voltage cables, connections, etc.
2.3. Low-voltage breaker, etc.
3. Physical hazards
3.1. Noise
3.2. Lighting
3.3. Temperature/climate (thermal load)
3.4. Radiation
3.5. Vibrations
3.6. Ventilation/air quality
4. Chemical hazards
4.1. Dust
4.2. Steam/smoke
4.3. Gases
4.4. Chemical substances (risk assessment in KLARA)
5. Biological hazards
5.1. Insects, virus/bacteria, mould, fungus, parasites
6. Ergonomic hazards
6.1. Lifting/handing heavy parts
6.2. Work posture
6.3. Space around the work site (cramped space can create improper activity)
6.4. Stair railings, protection at ladders
6.5. Monotonous work posture
6.6. Inappropriate workplace design
6.7. Monotonous movements
7. Social-based hazards
7.1. Monotonous
7.2. Bullying/harassment
7.3. Atmosphere/climate
8. Work-related hazards
8.1. Inappropriate storage of tools, parts, etc.
8.2. Inappropriate, defective work surfaces
8.3. Inappropriate stairs, ladders, etc.
8.4. Items stacked in an inappropriate manner
8.5. Blocked entries and exits (to places where access is needed)
8.6. Work in tight spaces
8.7. Work at height (over 1.8 m)
8.8. Hot work
8.9. Insufficient use of personal protective equipment
9. Environment-related hazards
9.1. Chemical spill
9.2. Discharge to sewers
9.3. Unidentified waste
9.4. Discharge to land
9.5. Improperly stored chemicals
9.6. Improperly sorted waste
9.7. Risk of fire
10. Organisational hazard sources
10.1. High demands and small opportunities to have a say
10.2. Lack of fellowship and support in the working environment
10.3. Small reward in relation to the effort exerted
10.4. Uncertainty in employment position – labour law
10.5. Subjected to injustice
10.6. Night work
10.7. Long working weeks
10.8. Shift work
11. Loneworks
11.1 The precence of at least two persons are acquired
11.2 Constant presence of at least one person whose only task is to survey and intervene from a safe place
11.3 At least one person who is close by and apart from other work has the task to survey and intervene
11.4 At least one person within earshot (without telephone, radio or similar) who intervenes on a given signal
11.5 Constant contact via mobil device (e.g. portable radio, telephone or similar)
11.6 Possibility to get in immediate contact with a portable device, placed next to the work place. E.g. radio, phone or similar
11.7 Same as above but with an installed non-portable device, e.g. phone in an office or lab.
11.8 Recurrent visits or check-ins on the work place on decided times, e.g. rounds from a guard or similar